## wize-shield_bom_1.00
Part	References	Value	Quantity Per PCB	Function	PN	Populated
LED-DIODE	D1 D2	LED-DIODE	2	Green LED	KPT-1608LVZGCK	No
LOGO	G2	LABEL	1	Label Zone	NA	No
LOGO	G1	LOGO	1	Logo Mark	NA	No
LOGO	G3	PROTOTYPE-AREA	1	6x6 Prototype Area	NA	No
Conn_01x02	J13	Conn_01x02	1	1x2 Connector	NA	No
Conn_01x03	J6 J19 J20	Conn_01x03	3	1x3 Connector	PEC03SAAN	Yes	https://www.digikey.es/products/es?keywords=PEC03SAAN
Conn_01x04	J7 J8 J9	Conn_01x04	3	1x4 Connector	110990037	Yes	https://www.digikey.es/products/es?keywords=110990037
Conn_01x08	J1	Conn_01x08	1	1x8 Connector	PRT-11417	Yes	https://www.mouser.es/ProductDetail/SparkFun/PRT-11417?qs=%2fha2pyFaduhW%2fk%2fYYulWflE4IxNgSXvBM9SFzV9IJczLQ%252bH%252bnzLJRQ%3d%3d
Conn_01x06	J2	Conn_01x06	1	1x6 Connector
Conn_01x10	J10	Conn_01x10	1	1x10 Connector
Conn_01x08	J11	Conn_01x08	1	1x8 Connector
Conn_01x06	J24	Conn_01x06	1	1x6 Connector	NA	No
Conn_01x07	J14 J17 J18	Conn_01x07	3	1x7 Connector	PEC07SAAN	Yes	https://www.digikey.es/products/es?keywords=PEC07SAAN
Conn_01x08	J23 J26	Conn_01x08	2	1x8 Connector	NA	No
Conn_01x10	J25	Conn_01x10	1	1x10 Connector	NA	No
Conn_02x03_Odd_Even	J12	Conn_02x03_Odd_Even	1	2x3 Connector	NA	No
Conn_02x03_Odd_Even	J4	Conn_02x03_Odd_Even	1	2x3 Connector	PEC03DAAN	Yes	https://www.digikey.es/products/es?keywords=PEC03DAAN
Conn_02x05_Odd_Even	J3	Conn_02x05_Odd_Even	1	2x5 Connector	NA	No
Conn_02x20_Odd_Even	J14	Conn_02x20_Odd_Even	1	2x20 Connector	PPTC202LFBN-RC	Yes	https://www.digikey.es/products/es?keywords=PPTC202LFBN-RC
Conn_Coaxial	J5	Conn_Coaxial	1	SMA Antenna Connector	PCB.SMAFST.J.A.HT	Yes	https://www.digikey.es/product-detail/es/taoglas-limited/PCB.SMAFST.J.A.HT/931-1173-ND/3522339
NPTH-HOLE	J15 J16 J17 J18 J19 J20 J21 J22	NPTH-HOLE	8	NPTH Hole	NA	No
Ferrite_Bead	L1	Ferrite_Bead	1	Ferrite Bead	BLM18SG331TN1	Yes	https://www.digikey.es/product-detail/es/murata-electronics-north-america/BLM18SG331TN1D/490-3997-1-ND/1016257
---------------------	R7 R8 R10	PI Filter	---------------------	---------------------	TBD
R	R2 R3	1k	2	Series Resistor	RC0603FR-071KL	No
R	R4 R5 R6	5k6	3	Pull-up resistor	ERJ-3EKF5601V	Yes	https://www.digikey.es/product-detail/es/panasonic-electronic-components/ERJ-3EKF5601V/P5.60KHCT-ND/1746792
R	R1	8k2	1	Pull-up resistor	CRCW06038K20FKEA	Yes	https://www.digikey.es/product-detail/es/vishay-dale/CRCW06038K20FKEA/541-8.20KHCT-ND/1179913
MCP9701	U3	MCP9701	1	Temperature Sensors	MCP9701T-E/TT	Yes	https://www.digikey.es/product-detail/es/microchip-technology/MCP9701T-E-TT/MCP9701T-E-TTCT-ND/1987446
RC1701xx-MBUS	U2	RC1701xx-MBUS	1	M-Bus High power RF Transceiver Module	RC1701HP-MBUS4	Yes	https://www.digikey.es/product-detail/es/radiocrafts-as/RC1701HP-MBUS4/1783-1048-1-ND/7100650
SN74LV1T34	U1 U4	SN74LV1T34	2	Logic Level Shifter	SN74LV1T34DBVR	Yes	https://www.digikey.es/product-detail/es/texas-instruments/SN74LV1T34DBVR/296-37176-1-ND/4555593
uFL	J4	U.FL-R-SMT(10)	1	u.FL Antenna Connector	U.FL-R-SMT(10)	No	https://www.digikey.es/products/es?keywords=%20H9161CT-ND
R	R9	0R	1	Series Resistor	CRCW06030000Z0EAC	Yes
Jumper			1	Jumper	969102-0000-DA	Yes	https://www.digikey.es/products/es?keywords=969102-0000-DA